## Table I
Table I: Representation of how the evolution of BEAVRS over time has changed simulation results.
Date | BEAVRS Version | OpenMC Version | keff | Uncertainty | Run #
2025-01-02 | 3.0.2 | 0.15.2 | 0.99971 | 4e-05 | 001
2020-12-06 | 3.0.1 | 0.12.0 | 0.99973 | 5e-05 | 002
2018-05-22 | 3.0.0 | 0.10.0 | 1 | 4e-05 | 003
2017-10-30 | 2.0.2 | 0.9.0 | 1.0005 | 5e-05 | 004
2016-10-26 | 2.0.1 | 0.8.0 | - | - | -
2016-09-06 | 2.0.0 | 0.8.0 | - | - | -
2013-10-16 | 1.1.1 | 0.5.2 | - | - | -
2013-02-21 | 1.0.1 | 0.5.2 | 0.99920 * | 0.00004 * | -
2013-01-31 | 1.0.0 | 0.5.0 | - | - | -
* Results from origional published benchmark in 2013

## Table II
Table II. OpenMC version consistency test - same materials, geometry, and settings XML files input for all versions shown.
OpenMC Version | keff | Uncertainty | Delta from 0.15.2 | Delta from unity keff | Run #
0.15.2 | 0.99971 | 4e-05 |  | 29.0084 | 001
0.15.0 | 0.99971 | 4e-05 | 0 | 29.0084 | 005
0.14.0 | 0.99971 | 4e-05 | 0 | 29.0084 | 006
0.13.0 | 0.99972 | 4e-05 | 1.0006 | 28.0078 | 007
0.12.0 | 0.99968 | 4e-05 | 3.0018 | 32.0102 | 008
0.11.0 | 0.99977 | 4e-05 | 6.0031 | 23.0053 | 009
0.10.0 | 0.99989 | 5e-05 | 18.0072 | 11.0012 | 010
0.9.0 | 1 | 4e-05 | 30.0084 | 0.99999 | 011
|  |  | SUM = | SUM =
|  |  | 58 | 182

## Table III
Table III. Consistent simulation runs with different cross section libraries. Baseline library highlighted.
Raw Data Source | ACE Library Source | keff | Uncertainty | Run # | keff when no thermal scattering library | Uncertainty | Run # | Δkeff from thermal scattering library [pcm]
ENDF/B-VII.0 | LANL | 1.0001 | 5e-05 | 012 | 0.99981 | 4e-05 | 019 | 27.003
ENDF/B-VII.1 | LANL | 0.99971 | 4e-05 | 001 | 0.99962 | 5e-05 | 020 | 9.006
ENDF/B-VII.1 | NJOY 2016.68 | 1.0002 | 4e-05 | 014 | 0.99947 | 4e-05 | 021 | 68.0259
ENDF/B-VIII.0 | LANL | 1.0013 | 5e-05 | 013 | 1.0012 | 5e-05 | 022 | 5.9849
ENDF/B-VIII.0 | NJOY 2016.68 | 1.0012 | 4e-05 | 015 | 1.0012 | 4e-05 | 023 | 1.9951
JEFF 3.2 | NEA | 0.99927 | 5e-05 | 017 | 0.99848 | 4e-05 | 024 | 79.1781
JEFF 3.3 | NEA | 1.0036 | 4e-05 | 018 | 1.0033 | 4e-05 | 025 | 26.8128
JEFF 3.3 | NJOY 2016.68 | 1.0041 | 4e-05 | 016 | 1.0033 | 5e-05 | 026 | 74.4518

## Figure 1
Figure I. Impact on keff at variety of temperatures when temperature methods 'interpolation' and 'nearest' are used.
Temperature | Temperature Method: Interpolation |  | Run # | Temperature Method: Nearest |  | Run # | Δkeff due to method used [pcm]
| keff | Uncertainty |  | keff | Uncertainty
300 | 1.0178 | 4e-05 | 027 | 1.0183 | 4e-05 | 032 | 48.2389
500 | 1.0041 | 5e-05 | 028 | 1.0008 | 4e-05 | 033 | 328.3636
550 | 1.0008 | 4e-05 | 029 | 0.99911 | 5e-05 | 034 | 169.0153
566 | 0.99982 | 5e-05 | 030 | 0.99911 | 5e-05 | 035 | 71.076
600 | 0.99758 | 5e-05 | 031 | 0.99764 | 5e-05 | 036 | 6.0288

## Table IV
BEAVRS 2024 OpenMC Benchmark Results
HZP Critical Boron Evaluation | Tallied | Boron Concentration | ⸹ from ARO keff
| keff ± σ | [ppm] | [pcm] | Run #
ARO | 0.99971 ± 0.00004 | 975 | - | 001
D in | 1.00129 ± 0.00004 | 902 | 158 | 038
C, D in | 1.00045 ± 0.00004 | 810 | 74 | 039
A, B, C, D in | 0.99871 ± 0.00004 | 686 | -100 | 040
A, B, C, D, SE, SD, SC in | 0.99717 ± 0.00005 | 508 | -255 | 041
HZP Bank Worths | Tallied | Measured | Difference
| (k1-k0)/(k1k0) * [pcm] | [pcm] | [pcm]
D | 777 ± 7 | 788 | -11 | 042
C with D in | 1245 ± 6 | 1203 | 42 | 043
B with D, C in | 1214 ± 7 | 1171 | 43 | 044
†A with D, C, B in | 552 ± 7 | 548 | 4 | 045
SE with D, C, B, A in | 487 ± 7 | 471 | 16 | 046
†SD with D, C, B, A, SE in | 802 ± 7 | 772 | 30 | 047
†SC with D, C, B, A, SE, SD in | 1123 ± 7 | 1099 | 24 | 048
* k0 and k1 are the OpenMC keff values before and after insertion of the bank, at the critical boron concentration of each rod-withdrawn configuration.
† Where no boron data were provided for the rod-withdrawn configuration, k0 and k1 were found using a boron concentration extrapolated from the existing data uniformly with origional benchmark from 2013.

## Appendix A (Changes to BEAVRS)
MAJOR CHANGES TO BEAVRS 2013-2025
BEAVRS 1.0.1 | BEAVRS 3.0.2
Ag-In-Cd control rods | Ag-In-Cd and B4C control rods
Air density = 0.0016 g/cc | Air density = 0.00016 g/cc
OpenMC allowed C0 to be cross section input for adding natural abundance of carbon to a material | OpenMC requires C12 and C13 cross section libraries when adding natural abundance of carbon to a material
OpenMC allowed cross section library to have just O16 and O17 when natural abundance of oxygen is added to a material | OpenMC requires O16, O17, and O18 to be in cross section library when natural abundance of oxygen is added to a material
Material composition explicitly defined on isotope level | Material composition defined on elemental level for most materials
Weight of Inconel grids = 390.136 g | Weight of Inconel grids = 780.273 g
Weight of stainless steel grids = 80 g | Weight of stainless steel grids = 91.0329 g
Air in control rod and control rod gaps | Helium in control rod and control rod gaps
Added core liner
Water gap added between fuel assemblies and baffle
Nozzle and support plate used same water and stainless steel as rest of core | New material added for nozzle and support plate water and stainless steel
Upper plenum and end plugs added for burnable poison rods
Upper plenum, end plugs, and spacer region added for control rods
RPC liner added
Water gap added between neutron shield and core barrel
Pressure vessel IR = 230 cm and OR = 251.9 cm | Pressure vessel IR = 219.71 cm and OR = 241.3 cm
Neutron shield panel width = 30 ⷪ at the 45 ⷪ marks | Neutron shield panel width = 32 ⷪ at the 45 ⷪ marks